## Wheels_BMW
Wheel MFR | Wheel Model | D (in) | W (in) | OFF (mm) | SP (mm) | Tire MFR | Tire Design | DSW (mm) | MSW (mm) | Tire Over | BS (in) | Gap Whl | BST (in) | Gap Tire | FS (in) | FST (in) | Gap Tire | B % | F % | B/F % | Track F | Track F % | Track R | Track R % | P/N | DC | Kit | Wt (lb) | Comments
BMW | E34 Stock | 15 | 7 | 20 | 0 | Dunlop | D60A2 | 215 | 230 | 0.52756 | 4.7874 | 0.6875 | 5.315 | 0.375 | 3.2126 | 3.7402 | 0.125 | 0.61249 | 0.38751 | 1.5806 | 56.9575 | 1.1678 | 58.5575 | 1.1355 |  |  |  |  | My measurements. Rear gap to fender lip was measured at tire centerline.
BMW | E28 TRX | 15.3 | 6.5 | 22 | 0 | Michelin | TRX | 200 | 210 | 0.38386 | 4.6161 | 0.85876 | 5 | 0.68996 | 2.8839 | 3.2677 | 0.59744 | 0.63325 | 0.36675 | 1.7267 | 56.3 | N/A | 57.9 | N/A |  |  |  |  | http://home.att.net/~ebaines/digest.htm
BMW | E28 TRX | 15.3 | 6.5 | 22 | 0 | Michelin | TRX | 220 | 230 | 0.77756 | 4.6161 | 0.85876 | 5.3937 | 0.29626 | 2.8839 | 3.6614 | 0.20374 | 0.63325 | 0.36675 | 1.7267 | 56.3 | N/A | 57.9 | N/A |  |  |  |  | http://home.att.net/~ebaines/digest.htm
MAS | M5 replica | 16 | 7 | 15 | 0 |  |  | 225 | 225 | 0.42913 | 4.5906 | 0.88435 | 5.0197 | 0.67028 | 3.4094 | 3.8386 | 0.026575 | 0.58436 | 0.41564 | 1.406 | 57.3512 | 1.8671 | 58.9512 | 1.8155 |  |  |  |  | Discount Tire website
MAS | E46 replica | 16 | 7 | 20 | 0 |  |  | 225 | 225 | 0.42913 | 4.7874 | 0.6875 | 5.2165 | 0.47343 | 3.2126 | 3.6417 | 0.22343 | 0.61249 | 0.38751 | 1.5806 | 56.9575 | 1.1678 | 58.5575 | 1.1355 |  |  |  |  | Discount Tire website
BMW | 850i | 16 | 7.5 | 10 | 0 |  |  | 225 | 225 | 0.17913 | 4.6437 | 0.8312 | 4.8228 | 0.86713 | 3.8563 | 4.0354 | -0.17028 | 0.55249 | 0.44751 | 1.2346 | 58.2449 | 3.4545 | 59.8449 | 3.359 |  |  |  |  | http://www.diac.com/~cguy1/bmw/text/E28_Brake_FAQ.html
TSW | Hock R | 16 | 7.5 | 15 | 0 |  |  | 225 | 225 | 0.17913 | 4.8406 | 0.63435 | 5.0197 | 0.67028 | 3.6594 | 3.8386 | 0.026575 | 0.57874 | 0.42126 | 1.3738 | 57.8512 | 2.7552 | 59.4512 | 2.6791 |  | 72.56
|  | 16 | 7.5 | 15 | 0 |  |  | 225 | 225 | 0.17913 | 4.8406 | 0.63435 | 5.0197 | 0.67028 | 3.6594 | 3.8386 | 0.026575 | 0.57874 | 0.42126 | 1.3738 | 57.8512 | 2.7552 | 59.4512 | 2.6791 |  |  |  |  | Rob Anderson's combo in front
|  | 16 | 8.5 | 25 | 0 |  |  | 245 | 245 | 0.072835 | 5.7343 | -0.25935 | 5.8071 | -0.11713 | 3.7657 | 3.8386 | 0.026575 | 0.61579 | 0.38421 | 1.6028 | 58.0638 | 3.1328 | 59.6638 | 3.0463 |  |  |  |  | Rob Anderson's combo in rear
AEZ | Ecco | 16 | 7.5 | 18 | 0 |  |  | 225 | 225 | 0.17913 | 4.9587 | 0.51624 | 5.1378 | 0.55217 | 3.5413 | 3.7205 | 0.14469 | 0.59449 | 0.40551 | 1.466 | 57.615 | 2.3356 | 59.215 | 2.2711 | AE6918B | 74 | ZJB3 | 20.24 | 5/D, 5/H, 7/1, 7/G, (max.173KW)
BMW | E28 M5 | 16 | 7.5 | 20 | 0 |  |  | 225 | 225 | 0.17913 | 5.0374 | 0.4375 | 5.2165 | 0.47343 | 3.4626 | 3.6417 | 0.22343 | 0.60499 | 0.39501 | 1.5316 | 57.4575 | 2.0559 | 59.0575 | 1.9991
AEZ | Radon | 16 | 7.5 | 20 | 0 |  |  | 225 | 225 | 0.17913 | 5.0374 | 0.4375 | 5.2165 | 0.47343 | 3.4626 | 3.6417 | 0.22343 | 0.60499 | 0.39501 | 1.5316 | 57.4575 | 2.0559 | 59.0575 | 1.9991 | AR6920B | 74 | ZJB3 | 19.36 | 5/D, 5/H, 7/1, 7/G, (max.173KW)
BMW | E34 | 16 | 7.5 | 22 | 0 |  |  | 225 | 225 | 0.17913 | 5.1161 | 0.35876 | 5.2953 | 0.39469 | 3.3839 | 3.563 | 0.30217 | 0.61549 | 0.38451 | 1.6007 | 57.3 | 1.7762 | 58.9 | 1.7271 |  |  |  |  | http://forums.roadfly.com/e28/messages/archive/msgsy2000w20/15970.html
MAS | BBS RK rep | 16 | 7.5 | 25 | 0 |  |  | 225 | 225 | 0.17913 | 5.2343 | 0.24065 | 5.4134 | 0.27657 | 3.2657 | 3.4449 | 0.42028 | 0.63123 | 0.36877 | 1.7117 | 57.0638 | 1.3566 | 58.6638 | 1.3191 |  |  |  |  | Discount Tire website
MM | MM 11 | 16 | 8 | 15 | 0 | Yokohama | AVS Sport | 225 | 240 | 0.22441 | 5.0906 | 0.38435 | 5.315 | 0.375 | 3.9094 | 4.1339 | -0.2687 | 0.57382 | 0.42618 | 1.3464 | 58.3512 | 3.6433 | 59.9512 | 3.5426 |  |  |  |  | "MSW" from BBS RK & Yoko AVS combo, assumed to be same for this combo
BMW | E38 750iL | 16 | 8 | 23 | 0 | Yokohama | AVS Sport | 225 | 240 | 0.22441 | 5.4055 | 0.06939 | 5.6299 | 0.060039 | 3.5945 | 3.8189 | 0.04626 | 0.61319 | 0.38681 | 1.5852 | 57.7213 | 2.5244 | 59.3213 | 2.4547 |  |  |  |  | http://forums.roadfly.com/e28/messages/messages/27274.html; "MSW" from BBS RK & Yoko AVS combo, assumed to be same for this combo
BBS | RX | 16 | 8 | 35 | 17 | Yokohama | AVS Sport | 225 | 240 | 0.22441 | 5.2087 | 0.26624 | 5.4331 | 0.25689 | 3.7913 | 4.0157 | -0.15059 | 0.58858 | 0.41142 | 1.4306 | 58.115 | 3.2237 | 59.715 | 3.1346 |  |  |  |  | "MSW" from BBS RK & Yoko AVS combo, assumed to be same for this combo
BBS | RK | 16 | 8 | 38 | 18 | Yokohama | AVS Sport | 225 | 240 | 0.22441 | 5.2874 | 0.1875 | 5.5118 | 0.17815 | 3.7126 | 3.937 | -0.07185 | 0.59843 | 0.40157 | 1.4902 | 57.9575 | 2.944 | 59.5575 | 2.8627 |  |  |  | 15.3 | 18mm spacer required on front, Tire Rack includes it front & back
BBS | RK | 16 | 8 | 38 | 0 | Yokohama | AVS Sport | 225 | 240 | 0.22441 | 5.9961 | -0.52116 | 6.2205 | -0.53051 | 3.0039 | 3.2283 | 0.63681 | 0.68701 | 0.31299 | 2.195 | 56.5402 | 0.42657 | 58.1402 | 0.41478 |  |  |  | 15.3
TSW | Hock R | 17 | 8 | 15 | 0 |  |  | 215 | 215 | -0.26772 | 5.0906 | 0.38435 | 4.8228 | 0.86713 | 3.9094 | 3.6417 | 0.22343 | 0.57382 | 0.42618 | 1.3464 | 58.3512 | 3.6433 | 59.9512 | 3.5426 |  | 72.56 |  |  | Seemed to stick out awfully far w/ Dad's M3 wheels
AEZ | Radon | 17 | 8 | 15 | 0 |  |  | 235 | 235 | 0.12598 | 5.0906 | 0.38435 | 5.2165 | 0.47343 | 3.9094 | 4.0354 | -0.17028 | 0.57382 | 0.42618 | 1.3464 | 58.3512 | 3.6433 | 59.9512 | 3.5426 | ARS915B | 74 | ZJB3 | 22
BMW | E34 M5 | 17 | 8 | 20 | 0 |  |  | 235 | 235 | 0.12598 | 5.2874 | 0.1875 | 5.4134 | 0.27657 | 3.7126 | 3.8386 | 0.026575 | 0.59843 | 0.40157 | 1.4902 | 57.9575 | 2.944 | 59.5575 | 2.8627 |  |  |  |  | http://www.gis.nsw.gov.au/staff/rnott/bmw/BMWText/technical/TireUpgradesOfThe80s.html
BBS | RK | 17 | 8 | 40 | 0 |  |  | 235 | 235 | 0.12598 | 6.0748 | -0.5999 | 6.2008 | -0.51083 | 2.9252 | 3.0512 | 0.81398 | 0.69685 | 0.30315 | 2.2987 | 56.3827 | 0.14685 | 57.9827 | 0.14279 |  |  |  |  | http://forums.roadfly.com/e28/messages/archive/msgsy2000w32/21757.html
BBS | RK | 17 | 8 | 40 | 18 |  |  | 235 | 235 | 0.12598 | 5.3661 | 0.10876 | 5.4921 | 0.19783 | 3.6339 | 3.7598 | 0.10531 | 0.60827 | 0.39173 | 1.5528 | 57.8 | 2.6643 | 59.4 | 2.5907 |  |  |  |  | 18mm spacers!; http://forums.roadfly.com/e28/messages/archive/msgsy2000w32/21757.html
BBS | RK | 17 | 8 | 40 | 22 |  |  | 235 | 235 | 0.12598 | 5.2087 | 0.26624 | 5.3346 | 0.35531 | 3.7913 | 3.9173 | -0.052165 | 0.58858 | 0.41142 | 1.4306 | 58.115 | 3.2237 | 59.715 | 3.1346 |  |  |  |  | 22mm spacer required as per nascarplace.com
Antera |  | 17 | 8.5 | 14 | 0 |  |  | 235 | 235 | -0.12402 | 5.3012 | 0.17372 | 5.1772 | 0.5128 | 4.1988 | 4.0748 | -0.20965 | 0.56484 | 0.43516 | 1.298 | 58.9299 | 4.6713 | 60.5299 | 4.5422 |  |  |  |  | http://forums.roadfly.com/e28/messages/messages/29429.html (Bob G.)
Niche | Pultec | 18 | 8.5 | 15 | 0 |  |  | 245 | 245 | 0.072835 | 5.3406 | 0.13435 | 5.4134 | 0.27657 | 4.1594 | 4.2323 | -0.36713 | 0.56948 | 0.43052 | 1.3228 | 58.8512 | 4.5314 | 60.4512 | 4.4062 |  |  |  |  | check E28 archives
Note on F1: Spacer Thickness
Note on I1: Design Section Width as stated on tire sidewall.
Note on J1: Measured Section Width for this particular wheel/tire combo. Specifically measured cases are in BOLD GREEN, otherwise this number = DSW.
Note on K1: How much the tire hangs over the wheel edge. This takes into account the average thickness of the rim. Is dependent upon whether the MSW is measured or = DSW due to lack of data.
Note on L1: Back Spacing - Wheel
Note on M1: Gap for FRONT AXLE ONLY – wheel to strut
Note on N1: Back Spacing - Tire
Note on O1: Gap for FRONT AXLE ONLY – tire to strut
Note on P1: Front Spacing - Wheel
Note on Q1: Front Spacing - Tire
Note on R1: Gap for Tire to Fender lip for REAR AXLE ONLY
Note on U1: Intended to calculate Scrub Radius changes; not a particularly useful output!